## Parameters
BELT DATA |  |  | Par_Names
Belt Series | 800 |  | Bseries
Belt Style (Abbrev) | OHFT |  | Bstyle
Belt Style (Name) | OPEN HINGE FLAT TOP |  | BS_Name
Belt Thickness | 0.625 |  | Belt Thickness
Belt Pitch | 2 |  | BeltPitch
Pin To Base | 0.3125 |  | PinToBase
Minimum Belt Width | 6 |  | MinWIdth
Belt Width Increments | 0.66 |  | WidthIncrement
SPROCKET DATA
SPROCKET PITCH DIA. | 5.2 | in | Spr_PD
SPROCKET TEETH | 8 | ul | Spr_Teeth
SHAFT DROP | 2.2835 | in | Shaft_Drop

## Belt_Data
BELT DATA
BASIC DATA |  |  | NOMINAL DATA |  |  |  | STYLE SPECIFIC | [6 empty] | BELT STYLE NOMENCLATURE
TYPE | SERIES | STYLE | Pitch | NOM THK | NOM PIN-TOP | NOM PIN - BASE | THK | PIN-TOP | PIN-BTM | ROLLER Ø | ROLLER WIDTH | MIN WIDTH | WIDTH INCR | BELT_STYLE | STYLE_NAME | BELT MATERIAL | BELT COLOR
STRAIGHT | 100 | FG | 1 | 0.344 | 0.172 | 0.172 | 0.344 | 0.172 | 0.172 | - | - | 1.5 | 0.25 | TRT-.85 | .85 TRANVERSE ROLLER TOP | ACETAL | WHITE
|  | RR | 1 | 0.344 | 0.172 | 0.172 | 0.5625 | 0.391 | 0.1715 | 0.0625 | 0.125 | 1.5 | 0.25 | ARB-0 | 0° ANGLED ROLLER TOP | POLYPROPYLENE | BLACK
| 200 | OG | 2 | 0.625 | 0.3125 | 0.3125 | 0.625 | 0.3125 | 0.3125 | - | - | 2 | 0.36 | ARB-30 | 30° ANGLED ROLLER TOP | POLYETHYLENE | BLUE
|  | FG | 2 | 0.625 | 0.3125 | 0.3125 | 0.625 | 0.3125 | 0.3125 | - | - | 2 | 0.36 | ARB-45 | 45° ANGLE ROLLER TOP | ABRASION RESISTANT NYLON | NATURAL
|  | OH | 2 | 0.625 | 0.3125 | 0.3125 | 0.625 | 0.3125 | 0.3125 | - | - | 2 | 0.36 | ARB-60 | 60° ANGLE ROLLER TOP | DETECTABLE ACETAL | GREY
| 400 | FG | 2 | 0.625 | 0.3125 | 0.3125 | 0.625 | 0.3125 | 0.3125 | - | - | 2 | 0.33 | ARB-90 | 90° ANGLED ROLLER TOP | DETECTABLE NYLON | LIGHT TEAL
|  | RR | 2 | 0.625 | 0.3125 | 0.3125 | 0.875 | 0.5625 | 0.3125 | - | - | CATALOG | 0.33 | ARB-90_.78 | 90° ANGLED ROLLER TOP | DETECTABLE POLYPROPYLENE
|  | OH | 2 | 0.625 | 0.3125 | 0.3125 | 0.625 | 0.3125 | 0.3125 | - | - | 2 | 0.25 | BB | BALL BELT | EASY RELEASE PLUS
|  | FT | 2 | 0.625 | 0.3125 | 0.3125 | 0.625 | 0.3125 | 0.3125 | - | - | 2 | 0.33 | CT | CONE TOP | EASY RELASE TRACEABLE POLYPROPYLENE
|  | NS | 2 | 0.625 | 0.3125 | 0.3125 | 0.71 | 0.3975 | 0.3125 | - | - | 2 | 0.33 | DFT | DIAMOND FRICTION TOP | ELECTRICAL CONDUCTIVE (EC) ACETAL
|  | RT | 2 | 0.625 | 0.3125 | 0.3125 | 0.805 | 0.4925 | 0.3125 | 0.7 | 0.825 | 6 | 2 | EDT | EMBEDDED DIAMOND TOP | ENDURALOX POLYPROPYLENE
|  | TRT | 2 | 0.625 | 0.3125 | 0.3125 | 0.805 | 0.4925 | 0.3125 | 0.7 | 0.825 | 6 | 2 | FFT | FLAT FRICTION TOP | FLAME RETARDANT THERMOPLASTIC POLYESTER (FR-TPES)
|  | TRT-.85 | 2 | 0.625 | 0.3125 | 0.3125 | 0.875 | 0.5625 | 0.3125 | 0.85 | 0.825 | 6 | 2 | FFT-MT | FLAT FRICTION TOP WITH 3.25in MOLD TABS | HEAT RESISTANT NYLON (HR)
|  | ARB-0 | 2 | 0.625 | 0.3125 | 0.3125 | 0.875 | 0.4375 | 0.4375 | - |  | 6 | 2 | FG | FLUSH GRID | HI-IMPACT
|  | ARB-30 | 2 | 0.625 | 0.3125 | 0.3125 | 0.875 | 0.4375 | 0.4375 | - |  | 6 | 2 | FGFT | FLUSH GRID FRICTION TOP | HIGH HEAT RESISTANT NYLON (HHR)
|  | ARB-45 | 2 | 0.625 | 0.3125 | 0.3125 | 0.875 | 0.4375 | 0.4375 | - |  | 6 | 2 | FGFT-NI | FLUSH GRID FRICTION TOP NO INDENT | NYLON
|  | ARB-60 | 2 | 0.625 | 0.3125 | 0.3125 | 0.875 | 0.4375 | 0.4375 | - |  | 6 | 2 | FG-CE | FLUSH GRID, CONTAINED EDGE | POLYPROPYLENE COMPOSITE
|  | ARB-90 | 2 | 0.625 | 0.3125 | 0.3125 | 0.875 | 0.4375 | 0.4375 | - |  | 6 | 2 | FG-IR | FLUSH GRID W .75 INSERT ROLLERS | PVDF
|  | ARB-90_.78 | 2 | 0.625 | 0.3125 | 0.3125 | 0.785 | 0.3925 | 0.3925 | - |  | 6 | 2 | FG-MW | FLUSH GRID, MOLD TO WIDTH | SELF EXTINGUISHING LOW MOISTURE (SELM)
|  | BB | 2 | 0.625 | 0.3125 | 0.3125 | 1 | 0.5 | 0.5 | 1 | 1 | 10 | 2 | FGNT | FLUSH GRID NUB TOP | UVFR
| 550 | TTFT | 0.315 | 0.225 | 0.1125 | 0.1125 | 0.225 | 0.113 | 0.112 | - |  | 8 | 1 | FT | FLAT TOP | X-RAY DETECTABLE ACETAL
| 800 | FT | 2 | 0.625 | 0.3125 | 0.3125 | 0.625 | 0.3125 | 0.3125 | - |  | 2 | 0.66 | FTER | FLAT TOP EASY RELEASE
|  | OHFT | 2 | 0.625 | 0.3125 | 0.3125 | 0.625 | 0.3125 | 0.3125 | - |  | 6 | 0.66 | FTERT | FLAT TOP EASY RELEASE TRACEABLE POLYPRO
|  | SF-OHFT | 2 | 0.625 | 0.3125 | 0.3125 | 0.625 | 0.3125 | 0.3125 | - |  | 6 | 0.66 | FT-MW | FLAT TOP MOLD TO WIDTH
|  | TFT | 2 | 0.625 | 0.3125 | 0.3125 | 0.625 | 0.3125 | 0.3125 | - |  | 2 | 0.66 | IR | INSERT ROLLER
|  | PFT | 2 | 0.625 | 0.3125 | 0.3125 | 0.625 | 0.3125 | 0.3125 | - |  | 2 | 0.66 | IR-HD | INSERT ROLLER - HIGH DENSITY
|  | PFT-RH | 2 | 0.625 | 0.3125 | 0.3125 | 0.625 | 0.3125 | 0.3125 | - |  | 2 | 0.66 | LS-SSL | LARGE SLOAT - SLOT SIZE LINEAR
|  | FG | 2 | 0.625 | 0.3125 | 0.3125 | 0.625 | 0.3125 | 0.3125 | - |  | 4.6 | 0.66 | LRRT | LEFT/RIGHT ROLLER TOP
|  | MT | 2 | 0.625 | 0.3125 | 0.3125 | 0.625 | 0.3125 | 0.3125 | - |  | 2 | 0.66 | MR | MINI-RIB
|  | MR | 2 | 0.625 | 0.3125 | 0.3125 | 0.75 | 0.4375 | 0.3125 | - |  | 2 | 0.66 | MS | MEDIUM SLOT
|  | NT | 2 | 0.625 | 0.3125 | 0.3125 | 0.725 | 0.4125 | 0.3125 | - |  | 4 | 0.66 | MS-SSL | MEDIUM SLOT - SLOT SIZE LINEAR
|  | FGNT | 2 | 0.625 | 0.3125 | 0.3125 | 0.725 | 0.4125 | 0.3125 | - |  | 4.6 | 0.66 | MT | MESH TOP
|  | SF-OHNT | 2 | 0.625 | 0.3125 | 0.3125 | 0.725 | 0.4125 | 0.3125 | - |  | 6 | 0.66 | MNT | MESH NUB TOP
|  | CT | 2 | 0.625 | 0.3125 | 0.3125 | 0.75 | 0.4375 | 0.3125 | - |  | 4 | 0.66 | NS | NON SKID
|  | OHCT | 2 | 0.625 | 0.3125 | 0.3125 | 0.75 | 0.4375 | 0.3125 | - |  | 6 | 0.66 | NSRR | NON SKID RAISED RIB
|  | SF-OHCT | 2 | 0.625 | 0.3125 | 0.3125 | 0.75 | 0.4375 | 0.3125 | - |  | 6 | 0.66 | NT | NUB TOP
|  | RR | 2 | 0.625 | 0.3125 | 0.3125 | 0.9 | 0.5875 | 0.3125 | - |  | 14 | 2 | OFG | OPEN FLUSH GRID
|  | RT | 2 | 0.625 | 0.3125 | 0.3125 | 1.0625 | 0.75 | 0.3125 | - |  | CATALOG | CATALOG | OFT | OVAL FRICTION TOP
|  | FT-R | 2 | 0.625 | 0.3125 | 0.3125 | 0.78125 | 0.46875 | 0.3125 | - |  | 8 | 0.66 | OG | OPEN GRID
| 850 | SF-MHFT | 2 | 0.625 | 0.3125 | 0.3125 | 0.625 | 0.3125 | 0.3125 | - |  | 6 | 1 | OH | OPEN HINGE
|  | SF-MHNT | 2 | 0.625 | 0.3125 | 0.3125 | 0.725 | 0.4125 | 0.3125 | - |  | 6 | 1 | OHCT | OPEN HINGE CONE TOP
|  | SF-MHCT | 2 | 0.625 | 0.3125 | 0.3125 | 0.75 | 0.4375 | 0.3125 | - |  | 6 | 1 | OHFT | OPEN HINGE FLAT TOP
| 880 | MS | 2 | 0.625 | 0.3125 | 0.3125 | 0.625 | 0.3125 | 0.3125 | - |  | 6 | 0.66 | OHFT-MW | OPEN HINGE FLAT TOP - MOLD TO WIDTH
|  | MS-SSL | 2 | 0.625 | 0.3125 | 0.3125 | 0.625 | 0.3125 | 0.3125 | - |  | 11.3 | 0.66 | PFT | PERFORATED FLAT TOP
|  | LS-SSL | 2 | 0.625 | 0.3125 | 0.3125 | 0.625 | 0.3125 | 0.3125 | - |  | 16 | 0.66 | PFT-RH | PERFORATED FLAT TOP-ROUND HOLE
|  | RHE | 2 | 0.625 | 0.3125 | 0.3125 | 0.625 | 0.3125 | 0.3125 | - |  | 6 | 0.66 | FT-R | ROUNDED FRICTION TOP
| 900 | OG | 1.07 | 0.344 | 0.172 | 0.172 | 0.532 | 0.36 | 0.172 | - |  | 2 | 0.33 | RHE | ROUND HOLE - ENHANCED
|  | FG | 1.07 | 0.344 | 0.172 | 0.172 | 0.344 | 0.172 | 0.172 | - |  | 2 | 0.33 | ROG | RAISED OPEN GRID
|  | OFG | 1.07 | 0.344 | 0.172 | 0.172 | 0.344 | 0.172 | 0.172 | - |  | 10 | 0.33 | RR | RAISED RIB
|  | FG-MW | 1.07 | 0.344 | 0.172 | 0.172 | 0.344 | 0.172 | 0.172 | - |  | CATALOG | CATALOG | RR-MW | RAISED RIB - MOLD TO WIDTH
|  | RR | 1.07 | 0.344 | 0.172 | 0.172 | 0.5625 | 0.39062 | 0.17188 | - |  | 4.7 | 0.33 | RT | ROLLER TOP
|  | RR-MW | 1.07 | 0.344 | 0.172 | 0.172 | 0.5625 | 0.39062 | 0.17188 | - |  | CATALOG | CATALOG | SF-MHCT | SEAM FREE MINIMUM HINGE CONE TOP
|  | FT | 1.07 | 0.344 | 0.172 | 0.172 | 0.384 | 0.2125 | 0.1715 | - |  | 2 | 0.33 | SF-MHFT | SEAM FREE MINIMUM HINGE FLAT TOP
|  | FT-MW | 1.07 | 0.344 | 0.172 | 0.172 | 0.384 | 0.2125 | 0.1715 | - |  | CATALOG | CATALOG | SF-MHFT | SEAM FREE MINIMUM HINGE FLAT TOP
|  | PFT | 1.07 | 0.344 | 0.172 | 0.172 | 0.384 | 0.2125 | 0.1715 | - |  | 2 | 0.33 | SF-MHNT | SEAM FREE MINIMUM HINGE NUB TOP
|  | MT | 1.07 | 0.344 | 0.172 | 0.172 | 0.384 | 0.2125 | 0.1715 | - |  | 2 | 0.33 | SF-OHCT | SEAM FREE OPEN HINGE CONE TOP
|  | DFT | 1.07 | 0.344 | 0.172 | 0.172 | 0.593 | 0.421 | 0.172 | - |  | 3 | 0.33 | SF-OHFT | SEAM FREE OPEN HINGE FLAT TOP
|  | SFT | 1.07 | 0.37 | 0.2 | 0.17 | 0.57 | 0.4 | 0.17 | - |  | 3 | 0.33 | SF-OHNT | SEAM FREE OPEN HINGE NUB TOP
|  | SFT_MW | 1.07 | 0.38 | 0.21 | 0.17 | 0.58 | 0.41 | 0.17 | - |  | 1.1 | 0 | SFT | SQUARE FRICTION TOP
|  | FFT | 1.07 | 0.382 | 0.197 | 0.185 | 0.532 | 0.347 | 0.185 | - |  | 3 | 0.33 | SFT-29MW | SQUARE FRICTION TOP - 29mm MOLD TO WIDTH
|  | FG-IR | 1.07 | 0.344 | 0.172 | 0.172 | 0.344 | 0.172 | 0.172 | 0.75 | - | 6 | 1 | TFT | TOUGH FLAT TOP
|  | NT | 1.07 | 0.38 | 0.21 | 0.17 | 0.48 | 0.31 | 0.17 | - |  | 10 | 0.33 | TRT | TRANSVERSE ROLLER TOP
|  | FGNT | 1.07 | 0.344 | 0.172 | 0.172 | 0.394 | 0.222 | 0.172 | - |  | 6 | 0.33 | TTFT | TIGHT TRANSFER FLAT TOP
| 1000 | FT | 0.6 | 0.34 | 0.17 | 0.17 | 0.34 | 0.17 | 0.17 | - |  | 3 | 0.5 | 6FT-MW | 6" FLAT TOP MOLD TO WIDTH
|  | IR | 0.6 | 0.34 | 0.17 | 0.17 | 0.34 | 0.17 | 0.17 | 0.48 | 0.3 | 6 | 3 | 325FFT-MW | 3.25" FLAT FRICTION TOP MOLD TO WIDTH
|  | HDIR | 0.6 | 0.34 | 0.17 | 0.17 | 0.34 | 0.17 | 0.17 | 0.48 | 0.3 | 9 | 3 | RR-NS | RAISED RIB, NON-SKID
|  | FFT | 0.6 | 0.34 | 0.17 | 0.17 | 0.425 | 0.255 | 0.17 | - |  | 3 | 0.5 | R-FT-ZT | RADIUS FLAT TOP - ZERO TANGENT
|  | FT-MW | 0.6 | 0.34 | 0.17 | 0.17 | 0.34 | 0.17 | 0.17 | - |  | CATALOG | CATALOG | R-FG | RADIUS FLUSH GRID
|  | NSRR | 0.6 | 0.34 | 0.17 | 0.17 | 0.43 | 0.26 | 0.17 | - |  | 3 | 0.5 | R-FG-HD | RADIUS FLUSH GRID - HIGH DECK
| 1100 | FG | 0.6 | 0.344 | 0.15 | 0.194 | 0.344 | 0.15 | 0.194 | - |  | CATALOG | CATALOG | R-EB | RADIUS W/ EDGE BEARING
|  | FT | 0.6 | 0.344 | 0.157 | 0.187 | 0.344 | 0.157 | 0.187 | - |  | 3 | 1 | R-FG-HB-EB | RADIUS FLUSH GRID - HIGH DECK W/ EDGE BEARING
|  | PFT | 0.6 | 0.344 | 0.157 | 0.187 | 0.344 | 0.157 | 0.187 | - |  | 3 | 1 | R-FGN-RTT | RADIUS FLUSH GRID NOSE - ROLLER TIGHT TURNING
|  | FGFT | 0.6 | 0.344 | 0.15 | 0.194 | 0.429 | 0.235 | 0.194 | - |  | 3 | 0.5 | R-FGN-RTT-EB | RADIUS FLUSH GRID NOSE - ROLLER TIGHT TURNING W/ EDGE BEARING
|  | FGFT-NI | 0.6 | 0.344 | 0.15 | 0.194 | 0.429 | 0.235 | 0.194 | - |  | 3 | 0.5 | R-FG-17 | RADIUS FLUSH GRID- 1.7 BELT WIDTH
|  | FGNT | 0.6 | 0.344 | 0.15 | 0.194 | 0.394 | 0.2 | 0.194 | - |  | 3 | 1 | R-FG-22 | RADIUS FLUSH GRID - 2.2 BELT WIDTH
|  | EDT | 0.6 | 0.344 | 0.157 | 0.187 | 0.344 | 0.157 | 0.187 | - |  | 3 | 1 | R-FG-24-IR | RADIUS FLUSH GRID - 2.4 BELT WIDTH W/ INSERT ROLLERS
|  | CT | 0.6 | 0.344 | 0.157 | 0.187 | 0.469 | 0.282 | 0.187 | - |  | 9 | 1 | R-FG-28-IR | RADIUS FLUSH GRID - 2.8 BELT WIDTH W/ INSERT ROLLERS
|  | FG-MW | 0.6 | 0.344 | 0.15 | 0.194 | 0.344 | 0.15 | 0.194 | - |  | CATALOG | CATALOG | R-RR | RADIUS RAISED RIB
| 1200 | FG | 1.44 | 0.75 | 0.375 | 0.375 | 0.75 | 0.375 | 0.375 | - |  | 6 | 1 | R-FT | RADIUS FLAT TOP
|  | FT | 1.44 | 0.75 | 0.375 | 0.375 | 0.75 | 0.375 | 0.375 | - |  | 6 | 1 | R-4FRT | RADIUS 4" HIGH FRICTION TOP
|  | RR | 1.44 | 0.75 | 0.375 | 0.375 | 1 | 0.625 | 0.375 | - |  | 6 | 1 | R-FG-HD-EB | RADIUS FLUSH GRID, HIGH DECK W/ EDGE BEARING
|  | NS | 1.44 | 0.75 | 0.375 | 0.375 | 0.84375 | 0.46875 | 0.375 | - |  | 6 | 1 | KN | KNUCKLE CHAIN P148
|  | NSRR | 1.44 | 0.75 | 0.375 | 0.375 | 1 | 0.625 | 0.375 | - |  | 6 | 1 | KN-MT | KNUCKLE CHAIN - MESH TOP
| 1400 | FT | 1 | 0.5 | 0.25 | 0.25 | 0.5 | 0.25 | 0.25 | - |  | 5 | 1
|  | FT-MW | 1 | 0.5 | 0.25 | 0.25 | 0.5 | 0.25 | 0.25 | - |  | CATALOG | CATALOG
|  | FT-MW6 | 1 | 0.5 | 0.3 | 0.2 | 0.5 | 0.3 | 0.2 | - |  | 6 | 0
|  | FG | 1 | 0.5 | 0.25 | 0.25 | 0.5 | 0.25 | 0.25 | - |  | 9 | 1
|  | FFT | 1 | 0.5 | 0.25 | 0.25 | 0.7 | 0.45 | 0.25 | - |  | 5 | 1
|  | SFT | 1 | 0.5 | 0.25 | 0.25 | 0.7 | 0.45 | 0.25 | - |  | 6 | 1
|  | 325FFT-MW | 1 | 0.5 | 0.25 | 0.25 | 0.7 | 0.45 | 0.25 | - |  | 3.25 | 0
|  | SFT-MW | 1 | 0.5 | 0.25 | 0.25 | 0.7 | 0.45 | 0.25 | - |  | 6 | 0
|  | OFT | 1 | 0.5 | 0.25 | 0.25 | 0.7 | 0.45 | 0.25 | - |  | 5 | 1
|  | OFT-MW | 1 | 0.5 | 0.25 | 0.25 | 0.7 | 0.45 | 0.25 | - |  | 6 | 0
|  | RT | 1 | 0.5 | 0.25 | 0.25 | 1.3 | 1.05 | 0.25 | 0.7 | 0.83 | 5 | 1
|  | NS | 1 | 0.5 | 0.25 | 0.25 | 0.55 | 0.3 | 0.25 | - |  | 9 | 1
|  | EDT | 1 | 0.5 | 0.25 | 0.25 | 0.5 | 0.25 | 0.25 | - |  | 12 | 1
|  | FTER | 1 | 0.5 | 0.25 | 0.25 | 0.5 | 0.25 | 0.25 | - |  | 5 | 1
|  | FTERT | 1 | 0.5 | 0.25 | 0.25 | 0.5 | 0.25 | 0.25 | - |  | 5 | 1
| 1500 | FG | 0.5 | 0.25 | 0.125 | 0.125 | 0.25 | 0.125 | 0.125 | - |  | 8 | 0.5
|  | FG-CE | 0.5 | 0.25 | 0.125 | 0.125 | 0.25 | 0.125 | 0.125 | - |  | 8 | 2
| 1600 | OHFT | 1 | 0.4 | 0.2 | 0.2 | 0.4 | 0.2 | 0.2 | - |  | 5 | 0.5
|  | OHFT-MW | 1 | 0.4 | 0.2 | 0.2 | 0.4 | 0.2 | 0.2 | - |  | 7.5 | 0
|  | NT | 1 | 0.4 | 0.2 | 0.2 | 0.475 | 0.275 | 0.2 | - |  | 5 | 0.5
|  | MR | 1 | 0.4 | 0.2 | 0.2 | 0.56 | 0.36 | 0.2 | - |  | 5 | 0.5
|  | MT | 1 | 0.4 | 0.2 | 0.2 | 0.4 | 0.2 | 0.2 | - |  | 5 | 0.5
|  | MNT | 1 | 0.4 | 0.2 | 0.2 | 0.475 | 0.275 | 0.2 | - |  | 5 | 0.5
|  | ROG | 1 | 0.4 | 0.2 | 0.2 | 0.49 | 0.29 | 0.2 | - |  | 5 | 0.5
| 1650 | SF-MHFT | 1 | 0.4 | 0.2 | 0.2 | 0.4 | 0.2 | 0.2 | - |  | 4 | 1
| 1700 | FG | 1.5 | 0.75 | 0.375 | 0.375 | 0.75 | 0.375 | 0.375 | - |  | 5 | 1
|  | FGNT | 1.5 | 0.75 | 0.375 | 0.375 | 0.87 | 0.495 | 0.375 | - |  | 16 | 1
|  | TRT | 1.5 | 0.75 | 0.375 | 0.375 | 1.875 | 1.5 | 0.375 | 0.95 | 0.825 | 12 | CATALOG
| 1750 | FG | 1.52 | 1.19 | - | - | 1.19 | - | - | - | - | 12 | 1
| 1800 | FT | 2.5 | 0.75 | 0.35 | 0.4 | 0.75 | 0.35 | 0.4 | - |  | 5 | 1
|  | MT | 2.5 | 0.75 | 0.35 | 0.4 | 0.75 | 0.35 | 0.4 | - |  | 5 | 1
| 1900 | RR | 2.07 | 1 | 0.5 | 0.5 | 1.37 | 0.87 | 0.5 | - |  | 15 | 1
| 4400 | TRT | 2 | 0.625 | 0.314 | 0.311 | 1 | 0.689 | 0.311 | 0.95 | 0.825 | 8 | 2
| 4500 | FG | 2 | 0.625 | 0.3125 | 0.3125 | 0.625 | 0.3125 | 0.3125 | - |  | 5 | 1
|  | LRRT | 2 | 1.39 | 1.08 | 0.3125 | 1.3925 | 1.08 | 0.3125 |  |  | 10 | 2
|  | FT | 2 | 0.625 | 0.3125 | 0.3125 | 0.625 | 0.3125 | 0.3125 |  |  | 5 | 1
|  | NS | 2 | 0.66 | 0.348 | 0.312 | 0.66 | 0.348 | 0.312 |  |  | 5 | 1
|  | NSRR | 2 | 0.825 | 0.51181 | 0.31319 | 0.825 | 0.51181 | 0.31319 |  |  | 5 | 1
| 9000 | FG | 1.01 | 0.6 | 0.25 | 0.35 | 0.5 | 0.25 | 0.25 | - |  | 6 | 1
| 10000 | FT | 3 | 1.4 | 0.7 | 0.7 | 1.4 | 0.7 | 0.7 | - |  | 5.9 | 0.98
|  | FT-MW | 3 | 1.4 | 0.7 | 0.7 | 1.4 | 0.7 | 0.7 | - |  | CATALOG | CATALOG
|  | RR-NS | 3 | 1.4 | 0.7 | 0.7 | 1.65 | 0.95 | 0.7 | - |  | 5.9 | 0.98 | MAX WIDTH 3900mm
RADIUS | 2100 | R-FT-ZT |  | 0.4 | 0.2 | 0.2 | 0.4 | 0.2 | 0.2 | - |  | 7.87 | 7.87
| 2200 | R-FG | 1.5 | 0.75 | 0.375 | 0.375 | 0.75 | 0.375 | 0.375 | - |  | 5 | 1 | MAX WIDTH 3900mm
|  | R-FG-HD | 1.5 | 0.75 | 0.375 | 0.375 | 1.25 | 0.875 | 0.375 | - |  | 6 | 1
|  | R-FRT | 1.5 | 0.75 | 0.375 | 0.375 | 1 | 0.625 | 0.375 | - |  | 5 | 1
|  | R-EB | 1.5 | 0.75 | 0.375 | 0.375 | 0.75 | 0.375 | 0.375 | - |  | CATALOG | 1
|  | R-FG-HB-EB | 1.5 | 0.75 | 0.375 | 0.375 | 1.25 | 0.875 | 0.375 | - |  | CATALOG | 1
|  | R-FG-IR | 1.5 | 0.75 | 0.375 | 0.375 | 0.75 | 0.375 | 0.375 | 0.925 |  | 7 | 1
| 2300 | R-FGN-RTT | 1 | 0.675 | 0.25 | 0.425 | 0.675 | 0.25 | 0.425 | - |  | 12 | 3
|  | R-FGN-RTT-EB | 1 | 0.675 | 0.25 | 0.425 | 0.675 | 0.25 | 0.425 | - |  | 12 | 3
| 2400 | R-FG-17 | 1 | 0.5 | 0.25 | 0.25 | 0.5 | 0.25 | 0.25 | - |  | 7 | 0.5
|  | R-FG-22 | 1 | 0.5 | 0.25 | 0.25 | 0.5 | 0.25 | 0.25 | - |  | 4 | 0.5
|  | R-FG-22-MW | 1 | 0.5 | 0.25 | 0.25 | 0.5 | 0.25 | 0.25 | - |  | 4 | 0
|  | R-FG-HD | 1 | 0.5 | 0.25 | 0.25 | 0.9 | 0.65 | 0.25 | - |  | 4 | 0.5
|  | R-FT-22 | 1 | 0.5 | 0.25 | 0.25 | 0.7 | 0.45 | 0.25 | - |  | 4 | 0.5
|  | R-FG-24-IR | 1 | 0.5 | 0.25 | 0.25 | 0.5 | 0.25 | 0.25 | 0.675 |  | 9 | 1
|  | R-FG-28-IR | 1 | 0.5 | 0.25 | 0.25 | 0.5 | 0.25 | 0.25 | 0.675 |  | 6 | 1
|  | R-RR | 1 | 0.5 | 0.25 | 0.25 | 1 | 0.75 | 0.25 | - |  | 4 | 0.5
|  | R-FT | 1 | 0.5 | 0.25 | 0.25 | 0.65 | 0.4 | 0.25 | - |  | 6 | 0.5
|  | R-4FRT | 1 | 0.5 | 0.25 | 0.25 | 0.9 | 0.65 | 0.25 | - |  | 4 | 0.5
|  | R-EB | 1 | 0.5 | 0.25 | 0.25 | 0.5 | 0.25 | 0.25 | - |  | CATALOG | 0.5
|  | R-FG-HD-EB | 1 | 0.5 | 0.25 | 0.25 | 0.9 | 0.65 | 0.25 | - |  | CATALOG | 0.5

## Sprocket_Data
SERIES | PITCH | No Teeth | SHAFT DROP
100 | 2 | 6 | 0.82677
| 3.5 | 11 | 1.6142
| 6.1 | 19 | 2.874
200 | 4 | 6 | 1.6929
| 6.4 | 10 | 2.9134
| 10.1 | 16 | 4.8031
400 | 4 | 6 | 1.6929
| 5.2 | 8 | 2.2835
| 6.4 | 10 | 2.9134
| 7.8 | 12 | 3.5433
| 10.1 | 16 | 4.8031
550 | 2.4 | 24 | 1.1024
| 3.2 | 32 | 1.4961
800 | 4 | 6 | 1.6929
| 5.2 | 8 | 2.2835
| 6.5 | 10 | 2.9528
| 7.7 | 12 | 3.5433
| 10.3 | 16 | 4.8425
850 | 4 | 6 | 1.6929
| 5.2 | 8 | 2.2835
| 6.5 | 10 | 2.9528
| 7.7 | 12 | 3.5433
| 10.3 | 16 | 4.8425
888 | 6.5 | 10 | 2.9134
| 7.78 | 12 | 3.5433
900 | 2.1 | 6 | 0.90551
| 3.1 | 9 | 1.378
| 3.5 | 10 | 1.5748
| 4.1 | 12 | 1.8898
| 5.8 | 17 | 2.4016
| 6.1 | 18 | 2.7559
| 6.8 | 20 | 3.2283
| 9.8 | 28 | 4.5669
1000 | 3.1 | 16 | 1.378
| 4.6 | 24 | 2.126
| 6.1 | 32 | 2.874
1100 | 1.6 | 8 | 0.59055
| 2.3 | 12 | 0.98425
| 3.1 | 16 | 1.2992
| 3.5 | 18 | 1.4961
| 3.8 | 20 | 1.6929
| 4.6 | 24 | 2.0866
| 5.1 | 26 | 2.2835
| 6.1 | 32 | 2.8346
1200 | 5.6 | 12 | 2.4016
| 6.5 | 14 | 2.874
| 7.9 | 17 | 3.5433
| 10.2 | 22 | 4.685
1400 | 3.9 | 12 | 1.6929
| 4.9 | 15 | 2.1654
| 5.1 | 16 | 2.3228
| 5.7 | 18 | 2.6378
| 6.7 | 21 | 3.1102
| 7.7 | 24 | 3.5827
| 9.9 | 31 | 4.685
1500 | 1.6 | 10 | 0.66929
| 1.9 | 12 | 0.82677
| 2.3 | 14 | 0.98425
| 2.7 | 17 | 1.2205
| 3.1 | 19 | 1.378
| 3.8 | 24 | 1.7717
| 5.7 | 36 | 2.7559
1600 | 2 | 6 | 0.7874
| 3.2 | 10 | 1.4173
| 3.9 | 12 | 1.7323
| 5.2 | 16 | 2.3622
| 6.4 | 20 | 2.9921
1650 | 2 | 6 | 0.7874
| 3.2 | 10 | 1.4173
| 3.9 | 12 | 1.7323
| 5.2 | 16 | 2.3622
| 6.4 | 20 | 2.9921
1700 | 5.8 | 12 | 2.4409
| 6.7 | 14 | 2.9134
| 7.7 | 16 | 3.3858
| 10.5 | 22 | 4.8425
1750 | 6.8 | 14 | 2.9134
| 7.8 | 16 | 3.3071
| 10.6 | 22 | 4.7244
1800 | 5 | 6 | 2.0866
| 6.5 | 8 | 2.874
| 8.1 | 10 | 3.6614
| 10.5 | 13 | 4.8425
1900 | 6.7 | 10 | 2.8346
| 10 | 15 | 4.4882
| 10.6 | 16 | 4.8031
4400 | 4 | 6 | 1.6929
| 5.3 | 8 | 2.3228
| 6.5 | 10 | 2.9528
| 7.8 | 12 | 3.5827
| 10.3 | 16 | 4.8425
4500 | 6.5 | 10 | 2.9134
| 7.8 | 12 | 3.5827
| 10.3 | 16 | 4.8031
9000 | 3.3 | 10 | 1.378
| 4.2 | 13 | 1.8504
| 6.1 | 19 | 2.8346
| 6.5 | 20 | 2.9921
| 8.1 | 25 | 3.7795
10000 | 9.9 | 10 | 4.252
| 11.8 | 12 | 5.1969
| 13.7 | 14 | 6.1417
| 15.7 | 16 | 7.1654
2200 | 3.9 | 8 | 1.5748
| 5.3 | 11 | 2.2835
| 6.3 | 13 | 2.7559
| 7.7 | 16 | 3.4646
2300 | 3.9 | 12 | 1.4961
| 5.1 | 16 | 2.126
| 5.8 | 18 | 2.4409
| 6.4 | 20 | 2.7559
2400 | 2 | 6 | 0.74803
| 2.9 | 9 | 1.2205
| 3.9 | 12 | 1.6929
| 5.1 | 16 | 2.3228
| 6.4 | 20 | 2.9528

## SPR_CW_RW
DRIVE/SUPPORT CONFIGURATIONS
SPROCKETS | [22 empty] | CARRYWAYS | [22 empty] | RETURNWAYS
in | 100 | 200 | 400 | 550 | 800 | 850 | 888 | 900 | 1000 | 1100 | 1200 | 1400 | 1500 | 1600 | 1650 | 1700 | 1750 | 1800 | 1900 | 2200 | 2300 | 2400 | in | 100 | 200 | 400 | 550 | 800 | 850 | 888 | 900 | 1000 | 1100 | 1200 | 1400 | 1500 | 1600 | 1650 | 1700 | 1750 | 1800 | 1900 | 2200 | 2300 | 2400 | in | 100 | 200 | 400 | 550 | 800 | 850 | 888 | 900 | 1000 | 1100 | 1200 | 1400 | 1500 | 1600 | 1650 | 1700 | 1750 | 1800 | 1900 | 2200 | 2300 | 2400
2 | 1 | 1 | 1 |  | 1 | 1 |  | 1 | [14 empty] | 2 | 2 | 2 | 2 |  | 2 | 2 |  | 2 | [14 empty] | 2 | 2 | 2 | 2 |  | 2 | 2 |  | 2
3 | 1 | 1 | 1 |  | 1 | 1 |  | 1 | 2 | 1 | [12 empty] | 3 | 2 | 2 | 2 |  | 2 | 2 |  | 2 | 2 | 2 | [12 empty] | 3 | 2 | 2 | 2 |  | 2 | 2 |  | 2 | 2 | 2
4 | 1 | 1 | 1 |  | 1 | 1 |  | 1 | 2 | 1 |  |  |  |  | 2 | [6 empty] | 1 | 4 | 2 | 2 | 2 |  | 2 | 2 |  | 2 | 2 | 2 |  |  |  |  | 2 | [6 empty] | 2 | 4 | 2 | 2 | 2 |  | 2 | 2 |  | 2 | 2 | 2 |  |  |  |  | 2 | [6 empty] | 2
5 | 1 | 1 | 1 |  | 1 | 1 |  | 2 | 2 | 2 |  | 2 |  | 2 | 2 | 2 |  | 1 |  | 2 |  | 2 | 5 | 2 | 2 | 2 |  | 2 | 2 |  | 2 | 2 | 2 |  | 2 |  | 2 | 2 | Chevron/Flat |  | 2 |  | 2 |  | 2 | 5 | 2 | 2 | 2 |  | 2 | 2 |  | 2 | 2 | 2 |  | 2 |  | 2 | 2 | Chevron/Flat |  | 2 |  | 2 |  | 2
6 | 2 | 2 | 2 |  | 2 | 2 | 2 | 2 | 2 | 2 | 2 | 2 |  | 2 | 2 | 2 |  | 2 |  | 2 |  | 2 | 6 | 2 | 2 | 2 |  | 2 | 2 | 22 | 2 | 2 | 2 | 2 | 2 | 3 | 2 | 2 | Chevron/Flat |  | 2 |  | 2 |  | 2 | 6 | 2 | 2 | 2 |  | 2 | 2 | 2 | 2 | 2 | 2 | 2 | 2 |  | 2 | 2 | Chevron/Flat |  | 2 |  | 2 |  | 2
7 | 2 | 2 | 2 |  | 2 | 2 | 2 | 2 | 2 | 2 | 2 | 2 |  | 2 | 2 | 3 |  | 2 |  | 2 |  | 2 | 7 | 3 | 2 | 2 |  | 2 | 2 | 2 | 3 | 3 | 3 | 2 | 3 | 3 | 3 | 3 | Chevron/Flat |  | 2 |  | 2 |  | 2 | 7 | 2 | 2 | 2 |  | 2 | 2 | 2 | 2 | 2 | 2 | 2 | 2 |  | 2 | 2 | Chevron/Flat |  | 2 |  | 2 |  | 2
8 | 2 | 2 | 2 | 3 | 2 | 2 | 2 | 2 | 2 | 2 | 2 | 2 | 3 | 3 | 3 | 3 |  | 2 |  | 2 |  | 2 | 8 | 3 | 2 | 2 | 3 | 2 | 2 | 2 | 3 | 3 | 3 | 2 | 3 | 3 | 3 | 3 | Chevron/Flat |  | 2 |  | 2 |  | 2 | 8 | 2 | 2 | 2 | 3 | 2 | 2 | 2 | 2 | 2 | 2 | 2 | 2 | 2 | 2 | 2 | Chevron/Flat |  | 2 |  | 2 |  | 2
9 | 2 | 2 | 2 | 3 | 2 | 2 | 2 | 3 | 2 | 3 | 2 | 2 | 3 | 3 | 3 | 3 |  | 2 |  | 3 |  | 3 | 9 | 3 | 2 | 2 | 3 | 2 | 2 | 2 | 3 | 3 | 3 | 2 | 3 | 3 | 3 | 3 | Chevron/Flat |  | 2 |  | 3 |  | 3 | 9 | 2 | 2 | 2 | 3 | 2 | 2 | 2 | 2 | 2 | 2 | 2 | 2 | 2 | 2 | 2 | Chevron/Flat |  | 2 |  | 2 |  | 2
10 | 2 | 2 | 2 | 4 | 2 | 2 | 2 | 3 | 2 | 3 | 2 | 2 | 3 | 3 | 3 | 3 |  | 2 |  | 3 |  | 3 | 10 | 3 | 3 | 3 | 3 | 3 | 3 | 3 | 3 | 3 | 3 | 3 | 3 | 3 | 3 | 3 | Chevron/Flat |  | 3 |  | 3 |  | 3 | 10 | 2 | 2 | 2 | 3 | 2 | 2 | 2 | 2 | 2 | 2 | 2 | 2 | 2 | 2 | 2 | Chevron/Flat |  | 2 |  | 2 |  | 2
11 | 2 | 2 | 2 | 4 | 2 | 2 | 2 | 3 | 3 | 3 | 2 | 2 | 3 | 3 | 3 | 3 |  | 2 |  | 3 |  | 3 | 11 | 3 | 3 | 3 | 4 | 3 | 3 | 3 | 3 | 3 | 3 | 3 | 3 | 3 | 3 | 3 | Chevron/Flat |  | 3 |  | 3 |  | 3 | 11 | 2 | 2 | 2 | 3 | 2 | 2 | 2 | 2 | 2 | 2 | 2 | 2 | 2 | 2 | 2 | Chevron/Flat |  | 2 |  | 2 |  | 2
12 | 3 | 3 | 3 | 4 | 3 | 3 | 3 | 3 | 3 | 3 | 3 | 3 | 3 | 3 | 3 | 3 | 5 | 3 |  | 3 | 2 | 3 | 12 | 3 | 3 | 3 | 4 | 3 | 3 | 3 | 3 | 3 | 3 | 3 | 4 | 3 | 3 | 3 | Chevron/Flat | Chevron/Flat | 3 |  | 3 | 3 | 3 | 12 | 2 | 2 | 2 | 3 | 2 | 3 | 2 | 2 | 2 | 2 | 2 | 2 | 2 | 2 | 2 | Chevron/Flat |  | 2 |  | 2 | 2 | 2
13 | 3 | 3 | 3 | 4 | 3 | 3 | 3 | 5 | 3 | 5 | 3 | 3 | 3 | 5 | 3 | 3 | 5 | 3 |  | 5 |  | 3 | 13 | 3 | 3 | 3 | 4 | 3 | 3 | 3 | 3 | 3 | 4 | 3 | 4 | 3 | 4 | 3 | Chevron/Flat | Chevron/Flat | 3 |  | 3 |  | 3 | 13 | 2 | 2 | 2 | 4 | 2 | 3 | 2 | 3 | 3 | 3 | 2 | 2 | 2 | 3 | 2 | Chevron/Flat | Chevron/Flat | 2 |  | 3 |  | 3
14 | 3 | 3 | 3 | 4 | 3 | 3 | 3 | 5 | 3 | 5 | 3 | 3 | 3 | 5 | 5 | 3 | 5 | 3 |  | 5 |  | 3 | 14 | 4 | 3 | 3 | 4 | 3 | 3 | 3 | 4 | 4 | 4 | 3 | 4 | 4 | 4 | 4 | Chevron/Flat | Chevron/Flat | 3 |  | 3 |  | 3 | 14 | 3 | 3 | 3 | 4 | 3 | 3 | 3 | 3 | 3 | 3 | 3 | 3 | 33 | 3 | 3 | Chevron/Flat | Chevron/Flat | 3 |  | 3 |  | 3
15 | 3 | 3 | 3 | 5 | 3 | 3 | 3 | 5 | 3 | 5 | 3 | 3 | 3 | 5 | 5 | 3 | 7 | 3 | 3 | 5 | 3 | 5 | 15 | 4 | 3 | 3 | 4 | 3 | 3 | 3 | 4 | 4 | 4 | 3 | 4 | 4 | 4 | 4 | Chevron/Flat | Chevron/Flat | 3 | 3 | 3 | 3 | 3 | 15 | 3 | 3 | 3 | 4 | 3 | 3 | 3 | 3 | 3 | 3 | 3 | 3 | 3 | 3 | 3 | Chevron/Flat | Chevron/Flat | 3 | 3 | 3 | 3 | 3
16 | 3 | 3 | 3 | 5 | 3 | 3 | 3 | 5 | 3 | 5 | 3 | 3 | 5 | 5 | 5 | 5 | 7 | 3 | 3 | 5 |  | 5 | 16 | 4 | 3 | 3 | 5 | 3 | 3 | 3 | 4 | 4 | 4 | 3 | 4 | 4 | 4 | 4 | Chevron/Flat | Chevron/Flat | 3 | 3 | 3 |  | 3 | 16 | 3 | 3 | 3 | 4 | 3 | 3 | 3 | 3 | 3 | 3 | 3 | 3 | 3 | 3 | 3 | Chevron/Flat | Chevron/Flat | 3 | 3 | 3 |  | 3
17 | 3 | 3 | 3 | 5 | 3 | 3 | 3 | 5 | 3 | 5 | 3 | 3 | 5 | 5 | 5 | 5 | 7 | 3 | 3 | 5 |  | 5 | 17 | 4 | 3 | 3 | 5 | 3 | 3 | 3 | 4 | 4 | 4 | 3 | 4 | 4 | 4 | 4 | Chevron/Flat | Chevron/Flat | 3 | 3 | 3 |  | 3 | 17 | 3 | 3 | 3 | 4 | 3 | 3 | 3 | 3 | 3 | 3 | 3 | 3 | 3 | 3 | 3 | Chevron/Flat | Chevron/Flat | 3 | 3 | 3 |  | 3
18 | 3 | 3 | 3 | 5 | 3 | 3 | 3 | 5 | 3 | 5 | 3 | 3 | 5 | 5 | 5 | 5 | 7 | 3 | 3 | 5 | 3 | 5 | 18 | 4 | 3 | 3 | 5 | 3 | 3 | 3 | 4 | 4 | 4 | 3 | 4 | 4 | 4 | 4 | Chevron/Flat | Chevron/Flat | 3 | 3 | 3 | 3 | 3 | 18 | 3 | 3 | 3 | 4 | 3 | 3 | 3 | 3 | 3 | 3 | 3 | 3 | 3 | 3 | 3 | Chevron/Flat | Chevron/Flat | 3 | 3 | 3 | 3 | 3
19 | 3 | 3 | 3 | 5 | 3 | 3 | 3 | 5 | 5 | 5 | 3 | 3 | 5 | 5 | 5 | 5 | 9 | 3 | 3 | 5 |  | 5 | 19 | 4 | 3 | 3 | 5 | 3 | 3 | 3 | 5 | 5 | 5 | 3 | 4 | 4 | 5 | 4 | Chevron/Flat | Chevron/Flat | 3 | 3 | 4 |  | 4 | 19 | 3 | 3 | 3 | 5 | 3 | 3 | 3 | 3 | 3 | 3 | 3 | 3 | 3 | 3 | 3 | Chevron/Flat | Chevron/Flat | 3 | 3 | 3 |  | 3
20 | 5 | 5 | 5 | 6 | 5 | 5 | 5 | 5 | 5 | 5 | 3 | 5 | 5 | 5 | 5 | 5 | 9 | 3 | 3 | 5 |  | 5 | 20 | 5 | 4 | 4 | 5 | 4 | 4 | 4 | 5 | 5 | 5 | 4 | 5 | 5 | 5 | 5 | Chevron/Flat | Chevron/Flat | 4 | 3 | 4 |  | 4 | 20 | 3 | 3 | 3 | 5 | 3 | 3 | 3 | 3 | 3 | 3 | 3 | 3 | 3 | 3 | 3 | Chevron/Flat | Chevron/Flat | 3 | 3 | 3 |  | 3
21 | 5 | 5 | 5 | 6 | 5 | 5 | 5 | 7 | 5 | 7 | 3 | 5 | 5 | 7 | 5 | 5 | 9 | 3 | 3 | 7 | 4 | 5 | 21 | 5 | 4 | 4 | 6 | 4 | 4 | 4 | 5 | 5 | 5 | 4 | 5 | 5 | 5 | 5 | Chevron/Flat | Chevron/Flat | 4 | 3 | 4 | 4 | 4 | 21 | 3 | 3 | 3 | 5 | 3 | 3 | 3 | 3 | 3 | 3 | 3 | 3 | 3 | 3 | 3 | Chevron/Flat | Chevron/Flat | 3 | 3 | 3 | 3 | 3
22 | 5 | 5 | 5 | 6 | 5 | 5 | 5 | 7 | 5 | 7 | 3 | 5 | 5 | 7 | 5 | 5 | 9 | 3 | 3 | 7 |  | 5 | 22 | 5 | 4 | 4 | 6 | 4 | 4 | 4 | 5 | 5 | 5 | 4 | 5 | 5 | 5 | 5 | Chevron/Flat | Chevron/Flat | 4 | 3 | 4 |  | 4 | 22 | 3 | 3 | 3 | 5 | 3 | 3 | 3 | 3 | 3 | 3 | 3 | 3 | 3 | 3 | 3 | Chevron/Flat | Chevron/Flat | 3 | 3 | 3 |  | 3
23 | 5 | 5 | 5 | 6 | 5 | 5 | 5 | 7 | 5 | 7 | 3 | 5 | 5 | 7 | 5 | 5 | 9 | 3 | 3 | 7 |  | 5 | 23 | 5 | 4 | 4 | 6 | 4 | 4 | 4 | 5 | 5 | 5 | 4 | 5 | 5 | 5 | 5 | Chevron/Flat | Chevron/Flat | 4 | 3 | 4 |  | 4 | 23 | 3 | 3 | 3 | 5 | 3 | 3 | 3 | 3 | 3 | 3 | 3 | 3 | 3 | 3 | 3 | Chevron/Flat | Chevron/Flat | 3 | 3 | 3 |  | 3
24 | 5 | 5 | 5 | 6 | 5 | 5 | 5 | 7 | 5 | 7 | 5 | 5 | 7 | 7 | 7 | 5 | 11 | 5 | 5 | 7 | 4 | 5 | 24 | 5 | 4 | 4 | 6 | 4 | 4 | 4 | 5 | 5 | 5 | 4 | 5 | 5 | 5 | 5 | Chevron/Flat | Chevron/Flat | 4 | 5 | 4 | 4 | 4 | 24 | 3 | 3 | 3 | 5 | 3 | 3 | 3 | 3 | 3 | 3 | 4 | 3 | 3 | 3 | 3 | Chevron/Flat | Chevron/Flat | 3 | 3 | 3 | 3 | 3
25 | 5 | 5 | 5 | 6 | 5 | 5 | 5 | 9 | 5 | 9 | 5 | 5 | 7 | 9 | 7 | 5 | 11 | 5 | 5 | 9 |  | 7 | 25 | 5 | 4 | 4 | 6 | 4 | 4 | 4 | 6 | 6 | 6 | 4 | 5 | 5 | 6 | 5 | Chevron/Flat | Chevron/Flat | 4 | 5 | 5 |  | 5 | 25 | 3 | 3 | 3 | 6 | 3 | 3 | 3 | 4 | 4 | 4 | 4 | 3 | 3 | 4 | 3 | Chevron/Flat | Chevron/Flat | 3 | 3 | 4 |  | 4
26 | 5 | 5 | 5 | 6 | 5 | 5 | 5 | 9 | 5 | 9 | 5 | 5 | 7 | 9 | 7 | 5 | 11 | 5 | 5 | 9 |  | 7 | 26 | 5 | 4 | 4 | 6 | 4 | 4 | 4 | 6 | 6 | 6 | 4 | 5 | 6 | 6 | 5 | Chevron/Flat | Chevron/Flat | 4 | 5 | 5 |  | 5 | 26 | 3 | 3 | 3 | 6 | 3 | 3 | 3 | 4 | 4 | 4 | 4 | 3 | 4 | 4 | 3 | Chevron/Flat | Chevron/Flat | 3 | 3 | 4 |  | 4
27 | 5 | 5 | 5 | 6 | 5 | 5 | 5 | 9 | 5 | 9 | 5 | 5 | 7 | 9 | 7 | 5 | 11 | 5 | 55 | 9 | 5 | 7 | 27 | 5 | 4 | 4 | 6 | 4 | 4 | 4 | 6 | 6 | 6 | 4 | 5 | 6 | 6 | 5 | Chevron/Flat | Chevron/Flat | 4 | 5 | 5 | 5 | 5 | 27 | 3 | 3 | 3 | 6 | 3 | 3 | 3 | 4 | 4 | 4 | 4 | 3 | 4 | 4 | 3 | Chevron/Flat | Chevron/Flat | 3 | 3 | 4 | 4 | 4
28 | 5 | 5 | 5 | 6 | 5 | 5 | 5 | 9 | 5 | 9 | 5 | 5 | 7 | 9 | 7 | 5 | 11 | 5 | 5 | 9 |  | 7 | 28 | 5 | 4 | 4 | 6 | 4 | 4 | 4 | 6 | 6 | 6 | 4 | 5 | 6 | 6 | 5 | Chevron/Flat | Chevron/Flat | 4 | 5 | 5 |  | 5 | 28 | 3 | 3 | 3 | 6 | 3 | 3 | 3 | 4 | 4 | 4 | 4 | 3 | 4 | 4 | 3 | Chevron/Flat | Chevron/Flat | 3 | 3 | 4 |  | 4
29 | 5 | 5 | 5 | 6 | 5 | 5 | 5 | 9 | 5 | 9 | 5 | 5 | 7 | 9 | 7 | 5 | 11 | 5 | 5 | 9 |  | 7 | 29 | 5 | 4 | 4 | 6 | 4 | 4 | 4 | 6 | 6 | 6 | 4 | 5 | 6 | 6 | 5 | Chevron/Flat | Chevron/Flat | 4 | 5 | 5 |  | 5 | 29 | 4 | 3 | 3 | 6 | 3 | 3 | 3 | 4 | 4 | 4 | 4 | 3 | 4 | 4 | 3 | Chevron/Flat | Chevron/Flat | 3 | 3 | 4 |  | 4
30 | 5 | 5 | 5 | 8 | 5 | 5 | 5 | 9 | 5 | 9 | 5 | 5 | 7 | 9 | 9 | 7 | 13 | 5 | 5 | 9 | 5 | 7 | 30 | 6 | 5 | 5 | 7 | 5 | 5 | 5 | 6 | 6 | 6 | 5 | 6 | 6 | 6 | 6 | Chevron/Flat | Chevron/Flat | 5 | 5 | 5 | 5 | 5 | 30 | 4 | 4 | 4 | 6 | 4 | 4 | 4 | 4 | 4 | 4 | 4 | 4 | 4 | 4 | 44 | Chevron/Flat | Chevron/Flat | 4 | 4 | 4 | 4 | 4
31 | 5 | 5 | 5 | 8 | 5 | 5 | 5 | 9 | 7 | 9 | 5 | 5 | 7 | 9 | 9 | 7 | 13 | 5 | 5 | 9 |  | 7 | 31 | 6 | 5 | 5 | 9 | 5 | 5 | 5 | 7 | 7 | 7 | 5 | 6 | 6 | 7 | 6 | Chevron/Flat | Chevron/Flat | 5 | 5 | 5 |  | 5 | 31 | 4 | 4 | 4 | 7 | 4 | 4 | 4 | 4 | 4 | 4 | 4 | 4 | 4 | 4 | 4 | Chevron/Flat | Chevron/Flat | 4 | 4 | 4 |  | 4
32 | 7 | 5 | 7 | 8 | 7 | 7 | 7 | 9 | 7 | 9 | 5 | 7 | 9 | 9 | 9 | 9 | 15 | 5 | 5 | 9 |  | 7 | 32 | 7 | 5 | 5 | 9 | 5 | 5 | 5 | 7 | 7 | 7 | 5 | 7 | 7 | 7 | 7 | Chevron/Flat | Chevron/Flat | 5 | 5 | 5 |  | 5 | 32 | 4 | 4 | 4 | 7 | 4 | 4 | 4 | 4 | 4 | 4 | 4 | 4 | 4 | 4 | 4 | Chevron/Flat | Chevron/Flat | 4 | 4 | 4 |  | 4
33 | 7 | 5 | 7 | 8 | 7 | 7 | 7 | 9 | 7 | 9 | 5 | 7 | 9 | 9 | 9 | 9 | 15 | 5 | 5 | 9 |  | 7 | 33 | 7 | 5 | 5 | 9 | 5 | 5 | 5 | 7 | 7 | 7 | 5 | 7 | 7 | 7 | 7 | Chevron/Flat | Chevron/Flat | 5 | 5 | 5 |  | 5 | 33 | 4 | 4 | 4 | 7 | 4 | 4 | 4 | 4 | 4 | 4 | 4 | 4 | 4 | 4 | 4 | Chevron/Flat | Chevron/Flat | 4 | 4 | 4 |  | 4
34 | 7 | 5 | 7 | 8 | 7 | 7 | 7 | 9 | 7 | 9 | 5 | 7 | 9 | 9 | 9 | 9 | 15 | 5 | 5 | 9 |  | 7 | 34 | 7 | 5 | 5 | 9 | 5 | 5 | 5 | 7 | 7 | 7 | 5 | 7 | 7 | 7 | 7 | Chevron/Flat | Chevron/Flat | 5 | 5 | 5 |  | 5 | 34 | 4 | 4 | 4 | 7 | 4 | 4 | 4 | 4 | 4 | 4 | 4 | 4 | 4 | 4 | 4 | Chevron/Flat | Chevron/Flat | 4 | 4 | 4 |  | 4
35 | 7 | 5 | 7 | 8 | 7 | 7 | 7 | 9 | 7 | 9 | 5 | 7 | 9 | 9 | 9 | 9 | 15 | 5 | 5 | 9 |  | 7 | 35 | 7 | 5 | 5 | 9 | 5 | 5 | 5 | 7 | 7 | 7 | 5 | 7 | 7 | 7 | 7 | Chevron/Flat | Chevron/Flat | 5 | 5 | 5 |  | 5 | 35 | 4 | 4 | 4 | 7 | 4 | 4 | 4 | 4 | 4 | 4 | 4 | 4 | 4 | 4 | 4 | Chevron/Flat | Chevron/Flat | 4 | 4 | 4 |  | 4
36 | 7 | 5 | 7 | 9 | 7 | 7 | 7 | 9 | 7 | 9 | 7 | 7 | 9 | 9 | 9 | 11 | 17 | 7 | 77 | 9 |  | 7 | 36 | 7 | 5 | 5 | 9 | 5 | 5 | 5 | 7 | 7 | 7 | 5 | 7 | 7 | 7 | 7 | Chevron/Flat | Chevron/Flat | 5 | 5 | 5 |  | 5 | 36 | 4 | 4 | 4 | 7 | 4 | 4 | 4 | 4 | 4 | 4 | 5 | 4 | 4 | 4 | 4 | Chevron/Flat | Chevron/Flat | 4 | 4 | 4 |  | 4
37 | 7 | 5 | 7 |  | 7 | 7 | 7 | 11 | 7 | 11 | 7 | 7 | 9 | 11 | 9 | 11 | 17 | 7 | 7 | 11 |  | 9 | 37 | 7 | 5 | 5 |  | 5 | 5 | 5 | 8 | 8 | 8 | 5 | 7 | 7 | 8 | 7 | Chevron/Flat | Chevron/Flat | 5 | 5 | 6 |  | 6 | 37 | 4 | 4 | 4 |  | 4 | 4 | 4 | 5 | 5 | 5 | 5 | 4 | 4 | 5 | 4 | Chevron/Flat | Chevron/Flat | 4 | 4 | 5 |  | 5
38 | 7 | 5 | 7 |  | 7 | 7 | 7 | 11 | 7 | 11 | 7 | 7 | 9 | 11 | 9 | 11 | 17 | 7 | 7 | 11 |  | 9 | 38 | 7 | 5 | 5 |  | 5 | 5 | 5 | 8 | 8 | 8 | 5 | 7 | 8 | 8 | 7 | Chevron/Flat | Chevron/Flat | 5 | 5 | 6 |  | 6 | 38 | 4 | 4 | 4 |  | 4 | 4 | 4 | 5 | 5 | 5 | 5 | 4 | 5 | 5 | 4 | Chevron/Flat | Chevron/Flat | 4 | 4 | 5 |  | 5
39 | 7 | 5 | 7 |  | 7 | 7 | 7 | 11 | 7 | 11 | 7 | 7 | 9 | 11 | 9 | 11 | 17 | 7 | 7 | 11 |  | 9 | 39 | 7 | 5 | 5 |  | 5 | 5 | 5 | 8 | 8 | 8 | 5 | 7 | 8 | 8 | 7 | Chevron/Flat | Chevron/Flat | 5 | 5 | 6 |  | 6 | 39 | 4 | 4 | 4 |  | 4 | 4 | 4 | 5 | 5 | 5 | 5 | 4 | 5 | 5 | 4 | Chevron/Flat | Chevron/Flat | 4 | 4 | 5 |  | 5
40 | 7 | 5 | 7 |  | 7 | 7 | 7 | 11 | 7 | 11 | 7 | 7 | 11 | 11 | 9 | 11 | 17 | 7 | 7 | 11 |  | 9 | 40 | 7 | 5 | 5 |  | 5 | 5 | 5 | 8 | 8 | 8 | 5 | 7 | 8 | 8 | 7 | Chevron/Flat | Chevron/Flat | 5 | 5 | 6 |  | 6 | 40 | 4 | 4 | 4 |  | 4 | 4 | 4 | 5 | 5 | 5 | 5 | 4 | 5 | 5 | 4 | Chevron/Flat | Chevron/Flat | 4 | 4 | 5 |  | 5
41 | 7 | 5 | 7 |  | 7 | 7 | 7 | 11 | 7 | 11 | 7 | 7 | 11 | 11 | 9 | 11 | 17 | 7 | 7 | 11 |  | 9 | 41 | 7 | 5 | 5 |  | 5 | 5 | 5 | 8 | 8 | 8 | 5 | 7 | 8 | 8 | 7 | Chevron/Flat | Chevron/Flat | 5 | 5 | 6 |  | 6 | 41 | 4 | 4 | 4 |  | 4 | 4 | 4 | 5 | 5 | 5 | 5 | 4 | 5 | 5 | 4 | Chevron/Flat | Chevron/Flat | 4 | 4 | 5 |  | 5
42 | 7 | 7 | 7 |  | 7 | 7 | 7 | 11 | 7 | 11 | 7 | 7 | 11 | 11 | 11 | 13 | 19 | 7 | 7 | 11 |  | 9 | 42 | 8 | 6 | 6 |  | 6 | 6 | 6 | 8 | 8 | 8 | 6 | 8 | 8 | 8 | 8 | Chevron/Flat | Chevron/Flat | 6 | 6 | 6 |  | 6 | 42 | 5 | 5 | 5 |  | 5 | 5 | 5 | 5 | 5 | 5 | 5 | 5 | 5 | 5 | 5 | Chevron/Flat | Chevron/Flat | 5 | 5 | 5 |  | 5
43 | 7 | 7 | 7 |  | 7 | 7 | 7 | 13 | 9 | 13 | 7 | 7 | 11 | 13 | 11 | 13 | 19 | 7 | 7 | 13 |  | 11 | 43 | 8 | 6 | 6 |  | 6 | 6 | 6 | 10 | 10 | 9 | 6 | 8 | 8 | 9 | 8 | Chevron/Flat | Chevron/Flat | 6 | 6 | 7 |  | 7 | 43 | 5 | 5 | 5 |  | 5 | 5 | 5 | 5 | 5 | 5 | 5 | 5 | 5 | 5 | 5 | Chevron/Flat | Chevron/Flat | 5 | 5 | 5 |  | 5
44 | 7 | 7 | 7 |  | 7 | 7 | 7 | 13 | 9 | 13 | 7 | 7 | 11 | 13 | 11 | 13 | 19 | 7 | 7 | 13 |  | 11 | 44 | 8 | 6 | 6 |  | 6 | 6 | 6 | 10 | 10 | 9 | 6 | 8 | 9 | 9 | 8 | Chevron/Flat | Chevron/Flat | 6 | 6 | 7 |  | 7 | 44 | 5 | 5 | 5 |  | 5 | 5 | 5 | 5 | 5 | 5 | 5 | 5 | 5 | 5 | 5 | Chevron/Flat | Chevron/Flat | 5 | 5 | 5 |  | 5
45 | 7 | 7 | 7 |  | 7 | 7 | 7 | 13 | 9 | 13 | 7 | 7 | 11 | 13 | 11 | 13 | 19 | 7 | 7 | 13 |  | 11 | 45 | 8 | 6 | 6 |  | 6 | 6 | 6 | 10 | 10 | 9 | 6 | 8 | 9 | 9 | 8 | Chevron/Flat | Chevron/Flat | 6 | 6 | 7 |  | 7 | 45 | 5 | 5 | 5 |  | 5 | 5 | 5 | 5 | 5 | 5 | 5 | 5 | 5 | 5 | 5 | Chevron/Flat | Chevron/Flat | 5 | 5 | 5 |  | 5
46 | 7 | 7 | 7 |  | 7 | 7 | 7 | 13 | 9 | 13 | 7 | 7 | 11 | 13 | 11 | 13 | 19 | 7 | 7 | 13 |  | 11 | 46 | 8 | 6 | 6 |  | 6 | 6 | 6 | 10 | 10 | 9 | 6 | 8 | 9 | 9 | 8 | Chevron/Flat | Chevron/Flat | 6 | 6 | 7 |  | 7 | 46 | 5 | 5 | 5 |  | 5 | 5 | 5 | 5 | 5 | 5 | 5 | 5 | 5 | 5 | 5 | Chevron/Flat | Chevron/Flat | 5 | 5 | 5 |  | 5
47 | 7 | 7 | 7 |  | 7 | 7 | 7 | 13 | 9 | 13 | 7 | 7 | 11 | 13 | 11 | 13 | 19 | 7 | 7 | 13 |  | 11 | 47 | 8 | 6 | 6 |  | 6 | 6 | 6 | 10 | 10 | 9 | 6 | 8 | 9 | 9 | 8 | Chevron/Flat | Chevron/Flat | 6 | 6 | 7 |  | 7 | 47 | 5 | 5 | 5 |  | 5 | 5 | 5 | 5 | 5 | 5 | 5 | 5 | 5 | 5 | 5 | Chevron/Flat | Chevron/Flat | 5 | 5 | 5 |  | 5
48 | 9 | 7 | 9 |  | 7 | 9 | 9 | 13 | 9 | 13 | 9 | 9 | 13 | 13 | 13 | 15 | 23 | 9 | 9 | 13 |  | 11 | 48 | 9 | 7 | 7 |  | 7 | 7 | 7 | 10 | 10 | 9 | 7 | 9 | 9 | 9 | 9 | Chevron/Flat | Chevron/Flat | 7 | 7 | 7 |  | 7 | 48 | 5 | 5 | 5 |  | 5 | 5 | 5 | 5 | 5 | 5 | 5 | 5 | 5 | 5 | 5 | Chevron/Flat | Chevron/Flat | 5 | 5 | 5 |  | 5
49 | 9 | 7 | 9 |  | 9 | 9 | 9 | 15 | 9 | 15 | 9 | 9 | 13 | 15 | 13 | 15 | 23 | 9 | 9 | 15 |  |  | 49 | 9 | 7 | 7 |  | 7 | 7 | 7 | 10 | 10 | 10 | 7 | 9 | 9 | 10 | 9 | Chevron/Flat | Chevron/Flat | 7 | 7 |  |  |  | 49 | 5 | 5 | 5 |  | 5 | 5 | 5 | 6 | 6 | 6 | 5 | 5 | 5 | 6 | 5 | Chevron/Flat | Chevron/Flat | 5 | 5
50 | 9 | 7 | 9 |  | 9 | 9 | 9 | 15 | 9 | 15 | 9 | 9 | 13 | 15 | 13 | 15 | 23 | 9 | 9 | 15 |  |  | 50 | 9 | 7 | 7 |  | 7 | 7 | 7 | 10 | 10 | 10 | 7 | 9 | 10 | 10 | 9 | Chevron/Flat | Chevron/Flat | 7 | 7 |  |  |  | 50 | 5 | 5 | 5 |  | 5 | 5 | 5 | 6 | 6 | 6 | 5 | 5 | 6 | 6 | 5 | Chevron/Flat | Chevron/Flat | 5 | 5
51 | 9 | 7 | 9 |  | 9 | 9 | 9 | 15 | 9 | 15 | 9 | 9 | 13 | 15 | 13 | 15 | 23 | 9 | 9 | 15 |  |  | 51 | 9 | 7 | 7 |  | 7 | 7 | 7 | 10 | 10 | 10 | 7 | 9 | 10 | 10 | 9 | Chevron/Flat | Chevron/Flat | 7 | 7 |  |  |  | 51 | 5 | 5 | 5 |  | 5 | 5 | 5 | 6 | 6 | 6 | 5 | 5 | 6 | 6 | 5 | Chevron/Flat | Chevron/Flat | 5 | 5
52 | 9 | 7 | 9 |  | 9 | 9 | 9 | 15 | 9 | 15 | 9 | 9 | 13 | 15 | 13 | 15 | 23 | 9 | 9 | 15 |  |  | 52 | 9 | 7 | 7 |  | 7 | 7 | 7 | 10 | 10 | 10 | 7 | 9 | 10 | 10 | 9 | Chevron/Flat | Chevron/Flat | 7 | 7 |  |  |  | 52 | 5 | 5 | 5 |  | 5 | 5 | 5 | 6 | 6 | 6 | 5 | 5 | 6 | 6 | 5 | Chevron/Flat | Chevron/Flat | 5 | 5
53 | 9 | 7 | 9 |  | 9 | 9 | 9 | 15 | 9 | 15 | 9 | 9 | 13 | 15 | 13 | 15 | 23 | 9 | 9 | 15 |  |  | 53 | 9 | 7 | 7 |  | 7 | 7 | 7 | 10 | 10 | 10 | 7 | 9 | 10 | 10 | 9 | Chevron/Flat | Chevron/Flat | 7 | 7 |  |  |  | 53 | 5 | 5 | 5 |  | 5 | 5 | 5 | 6 | 6 | 6 | 5 | 5 | 6 | 6 | 5 | Chevron/Flat | Chevron/Flat | 5 | 5
54 | 9 | 9 | 9 |  | 9 | 9 | 9 | 15 | 9 | 15 | 9 | 9 | 13 | 15 | 15 | 17 | 25 | 9 | 9 | 15 |  |  | 54 | 10 | 7 | 7 |  | 7 | 7 | 7 | 10 | 10 | 10 | 7 | 10 | 10 | 10 | 10 | Chevron/Flat | Chevron/Flat | 7 | 7 |  |  |  | 54 | 6 | 6 | 6 |  | 6 | 6 | 5 | 6 | 6 | 6 | 6 | 6 | 6 | 6 | 6 | Chevron/Flat | Chevron/Flat | 6 | 6
55 | 9 | 9 | 9 |  | 9 | 9 | 9 | 15 | 11 | 15 | 9 | 9 | 13 | 15 | 15 | 17 | 25 | 9 | 9 | 15 |  |  | 55 | 10 | 7 | 7 |  | 7 | 7 | 7 | 11 | 11 | 11 | 7 | 10 | 10 | 11 | 10 | Chevron/Flat | Chevron/Flat | 7 | 7 |  |  |  | 55 | 6 | 6 | 6 |  | 6 | 6 | 6 | 6 | 6 | 6 | 6 | 6 | 6 | 6 | 6 | Chevron/Flat | Chevron/Flat | 6 | 6
56 | 9 | 9 | 9 |  | 9 | 9 | 9 | 15 | 11 | 15 | 9 | 9 | 15 | 15 | 15 | 17 | 25 | 9 | 9 | 15 |  |  | 56 | 10 | 7 | 7 |  | 7 | 7 | 7 | 11 | 11 | 11 | 7 | 10 | 11 | 11 | 10 | Chevron/Flat | Chevron/Flat | 7 | 7 |  |  |  | 56 | 6 | 6 | 6 |  | 6 | 6 | 6 | 6 | 6 | 6 | 6 | 6 | 6 | 6 | 6 | Chevron/Flat | Chevron/Flat | 6 | 6
57 | 9 | 9 | 9 |  | 9 | 9 | 9 | 15 | 11 | 15 | 9 | 9 | 15 | 15 | 15 | 17 | 25 | 9 | 9 | 15 |  |  | 57 | 10 | 7 | 7 |  | 7 | 7 | 7 | 11 | 11 | 11 | 7 | 10 | 11 | 11 | 10 | Chevron/Flat | Chevron/Flat | 7 | 7 |  |  |  | 57 | 6 | 6 | 6 |  | 6 | 6 | 6 | 6 | 6 | 6 | 6 | 6 | 6 | 6 | 6 | Chevron/Flat | Chevron/Flat | 6 | 6
58 | 9 | 9 | 9 |  | 9 | 9 | 9 | 15 | 11 | 15 | 9 | 9 | 15 | 15 | 15 | 17 | 25 | 9 | 9 | 15 |  |  | 58 | 10 | 7 | 7 |  | 7 | 7 | 7 | 11 | 11 | 11 | 7 | 10 | 11 | 11 | 10 | Chevron/Flat | Chevron/Flat | 7 | 7 |  |  |  | 58 | 6 | 6 | 6 |  | 6 | 6 | 6 | 6 | 6 | 6 | 6 | 6 | 6 | 6 | 6 | Chevron/Flat | Chevron/Flat | 6 | 6
59 | 9 | 9 | 9 |  | 9 | 11 | 9 | 15 | 11 | 15 | 9 | 9 | 15 | 15 | 15 | 17 | 29 | 9 | 9 | 15 |  |  | 59 | 10 | 7 | 7 |  | 7 | 7 | 7 | 11 | 11 | 11 | 7 | 10 | 11 | 11 | 10 | Chevron/Flat | Chevron/Flat | 7 | 7 |  |  |  | 59 | 6 | 6 | 6 |  | 6 | 6 | 6 | 6 | 6 | 6 | 6 | 6 | 6 | 6 | 6 | Chevron/Flat | Chevron/Flat | 6 | 6
60 | 9 | 9 | 11 |  | 11 |  | 11 | 15 | 11 | 15 | 11 | 11 | 15 | 15 | 15 | 19 |  | 11 | 11 | 15 |  |  | 60 | 11 | 8 | 8 |  | 8 | 8 | 8 | 11 | 11 | 11 | 8 | 11 | 11 | 11 | 11 | Chevron/Flat | Chevron/Flat | 8 | 8 |  |  |  | 60 | 6 | 6 | 6 |  | 6 | 6 | 6 | 6 | 6 | 6 | 6 | 6 | 6 | 6 | 6 | Chevron/Flat | Chevron/Flat | 6 | 6