## Sheet1
RES01ID | 15355 | mm | Reservoir_Internal Diameter | User Input
RES01IR | 7677.5 | mm | Reservoir_Internal Radius | Derived
RES01THK | 400 | mm | Reservoir_Wall Thickness | User Input
RES01HT | 1500 | mm | Reservoir_Internal Height | User Input
RES01OD | 16155 | mm | Reservoir_External Diameter | Derived
RES01OR | 8077.5 | mm | Reservoir_External Radius | Derived
BASE01OFFSET | 1000 | mm | Edge of Base to Edge Wall | User Input
BASE01THK | 500 | mm | Base Thickness | User Input
BASE01OD | 18155 | mm | Base_External Diameter | Derived